## Main
Small Magnetic Loop Antenna Calculator ver. 1.22a
by Steve Yates
AA5TB
aa5tb@yahoo.com
Updated April 28, 2009
Input the following parameters:
| Design Frequency = | 7.1 | MHz
| Loop Diameter = | 3.18 | feet | 0.96926 | m
| Conductor Diameter = | 2 | inches | 50.8 | mm
| Added Loss Resistance = | 0 | milliohms
| RF Power = | 100 | Watts
Calculated Results:
| Bandwidth = | 3.2383 | kHz (-3 dB points)
| Efficiency = | 29.0125 | % | -5.3742 | dB
| Loop Area = | 7.9423 | ft² | 0.73786 | m²
| Radiation Resistance = | 5.418 | mΩ
| Total Loss Resistance = | 13.2567 | mΩ
| Loop Circumference = | 9.9903 | ft | 3.045 | m
| Wavelength Percentage = | 7.2116 | % λ
| Loop Inductance = | 1.8356 | μH
| Distributed Capacitance = | 8.192 | pF
| Q (Quality Factor) = | 2192.476
| Tuning Capacitor = | 273.7433 | pF
| Capacitor Voltage = | 4237.1769 | V
| Minimum Plate Spacing = | 56.4957 | mils (1/1000 in) | 1.435 | mm
Notes:
1. To truly be considered a small loop, the Loop Circumference should be less
then 10 % λ. Larger loops will have greater efficiency but smaller nulls.
2. To see the effects of bad joints, etc., input realistic values into the Added
Loss Resistance box.
3. The sheets are protected to prevent the user that is unfamiliar with Excel from
accidentally corrupting formulas. To unlock the sheets use the password aa5tb.
4. This application is free to use as you wish. If you modify it and pass it on all
that I ask is that you give me credit for my part of the work. Thanks!

## Formulas
Small Loop Equations for a Copper Loop
(circular loop assumed, results may vary with other shapes)
Radiation Resistance, Ohms: RR = (3.38×10↑-8)(f²A)²
Loss Resistance, Ohms: RL = (9.96×10↑-4)(√f)(S/d)
Efficiency: η = RR/(RR+RL)
Inductance, Henrys: L = (1.9×10↑-8)S[7.353log10(96S/πd)-6.386]
Inductive Reactance, Ohms: XL = 2πf(L×10↑6)
Tuning Capacitor, Farads: CT = 1/2πf(XL×10↑6)
Quality Factor: Q = (f×10↑6)/Δf = XL/2(RR + RL)
Bandwidth, Hertz: Δf = (f×10↑6)/Q = [(f1-f2)×10↑6]
Distributed Capacity: pF: CD = 0.82S
Capacitor Potential, Volts: VC = √(PXLQ)
Capacitor Voltage Rating: 75,000V/in
where
f = operating frequency, MHz
A = area of loop, square feet
S = conductor length, feet
d = conductor diameter, inches
η = decimal value; dB = 10 log10η
P = transmitter power, Watts
Ref. | The American Radio Relay League, The ARRL Antenna Handbook,
Small High Efficiency Loop Antennas for Transmitting,
Publication No. 15, p. 5-14, Table 4, 1988

## Calc1
Givens:
π = | 3.1416
Loop Diameter D= | 38.16 | inches | 0.96926 | m
Conductor Diameter d= | 2 | inches | 0.0508 | m
Added Loss Resistance RL= | 0 | mΩ | 0 | Ω
RF Power P= | 100 | Watts
Frequency F= | 7.1 | MHz | 7100000 | Hz
152.64
Calculations:
Loop Circumference S= | 9.9903 | ft | 3.045 | m
Loop Area A= | 7.9423 | ft² | 0.73786 | m²
Radiation Resistance RR= | 0.005418 | Ω | 5.418 | mΩ
Loss Resistance RL= | 0.013257 | Ω | 13.2567 | mΩ
Total Loss Resistance RT= | 0.013257 | Ω | 13.2567 | mΩ
Efficiency η= | 0.29012 |  | 29.0125 | % | -5.3742 | dB
Inductance L= | 1.8356e-06 | H | 1.8356 | μH
Inductive Reactance XL= | 81.8876 | Ω
Tuning Capacitor CT= | 2.7374e-10 | F | 273.7433 | ρF
Quality Factor Q= | 2192.476
Bandwidth ΔF= | 3238.3479 | Hz | 3.2383 | kHz
Distributed Capacity CD= | 8.192 | ρF
Capacitor Potential VC= | 4237.1769 | V
Minimum Plate Spacing PS= | 0.056496 | in | 56.4957 | mils | 1.435 | mm
Wavelength λ= | 138.531 | ft | 42.2244 | m
Circumference % λ= | 7.2116 | %
| Radiation | Loss | Total Loss |  | Inductive | Tuning | Quality |  | Capacitor | Minimum
Frequency | Resistance | Resistance | Resistance | Efficiency | Reactance | Capacitor | Factor | Bandwidth | Potential | Spacing | Wavelength | Circumference
F | RR | RL | RT | η | XL | CT | Q | ΔF | VC | PS | λ | % λ
MHz | mΩ | mΩ | mΩ | dB | Ω | ρF |  | kHz | V | mils | m
1 | 0.0021321 | 4.9752 | 4.9752 | -33.6819 | 11.5335 | 13799.3979 | 1158.6108 | 0.8631 | 1155.9759 | 15.413 | 299.793 | 1.0157
2 | 0.034113 | 7.0359 | 7.0359 | -23.165 | 23.0669 | 3449.8495 | 1631.316 | 1.226 | 1939.8316 | 25.8644 | 149.8965 | 2.0314
3 | 0.1727 | 8.6172 | 8.6172 | -17.0669 | 34.6004 | 1533.2664 | 1968.1881 | 1.5242 | 2609.5999 | 34.7947 | 99.931 | 3.0471
4 | 0.54581 | 9.9503 | 9.9503 | -12.8398 | 46.1339 | 862.4624 | 2197.664 | 1.8201 | 3184.1289 | 42.4551 | 74.9483 | 4.0628
5 | 1.3326 | 11.1248 | 11.1248 | -9.7074 | 57.6674 | 551.9759 | 2314.5947 | 2.1602 | 3653.4442 | 48.7126 | 59.9586 | 5.0786
6 | 2.7632 | 12.1866 | 12.1866 | -7.3322 | 69.2008 | 383.3166 | 2314.4446 | 2.5924 | 4002.0178 | 53.3602 | 49.9655 | 6.0943
7 | 5.1191 | 13.163 | 13.163 | -5.5283 | 80.7343 | 281.6204 | 2208.008 | 3.1703 | 4222.108 | 56.2948 | 42.8276 | 7.11
8 | 8.733 | 14.0719 | 14.0719 | -4.1686 | 92.2678 | 215.6156 | 2022.9825 | 3.9546 | 4320.3712 | 57.6049 | 37.4741 | 8.1257
9 | 13.9886 | 14.9255 | 14.9255 | -3.1533 | 103.8012 | 170.3629 | 1794.9946 | 5.0139 | 4316.5107 | 57.5535 | 33.3103 | 9.1414
10 | 21.3209 | 15.7328 | 15.7328 | -2.4003 | 115.3347 | 137.994 | 1556.319 | 6.4254 | 4236.7156 | 56.4895 | 29.9793 | 10.1571
11 | 31.2159 | 16.5007 | 16.5007 | -1.8429 | 126.8682 | 114.0446 | 1329.3924 | 8.2745 | 4106.7942 | 54.7573 | 27.2539 | 11.1728
12 | 44.211 | 17.2344 | 17.2344 | -1.4296 | 138.4016 | 95.8292 | 1126.2166 | 10.6551 | 3948.0404 | 52.6405 | 24.9827 | 12.1885
13 | 60.8945 | 17.9382 | 17.9382 | -1.1213 | 149.9351 | 81.6532 | 950.9702 | 13.6702 | 3776.0274 | 50.347 | 23.061 | 13.2043
14 | 81.9063 | 18.6153 | 18.6153 | -0.88942 | 161.4686 | 70.4051 | 803.1539 | 17.4313 | 3601.1681 | 48.0156 | 21.4138 | 14.22
15 | 107.9369 | 19.2687 | 19.2687 | -0.71336 | 173.0021 | 61.3307 | 680.0096 | 22.0585 | 3429.9134 | 45.7322 | 19.9862 | 15.2357
16 | 139.7285 | 19.9006 | 19.9006 | -0.57827 | 184.5355 | 53.9039 | 578.0135 | 27.681 | 3265.9459 | 43.5459 | 18.7371 | 16.2514
17 | 178.074 | 20.5131 | 20.5131 | -0.4735 | 196.069 | 47.7488 | 493.6599 | 34.4367 | 3111.1316 | 41.4818 | 17.6349 | 17.2671
18 | 223.818 | 21.1078 | 21.1078 | -0.39139 | 207.6025 | 42.5907 | 423.8069 | 42.4722 | 2966.1989 | 39.5493 | 16.6552 | 18.2828
19 | 277.8557 | 21.6862 | 21.6862 | -0.32638 | 219.1359 | 38.2255 | 365.7851 | 51.9431 | 2831.1951 | 37.7493 | 15.7786 | 19.2985
20 | 341.1339 | 22.2496 | 22.2496 | -0.2744 | 230.6694 | 34.4985 | 317.3911 | 63.0137 | 2705.7795 | 36.0771 | 14.9896 | 20.3142
21 | 414.6504 | 22.799 | 22.799 | -0.23246 | 242.2029 | 31.2912 | 276.8353 | 75.8574 | 2589.4072 | 34.5254 | 14.2759 | 21.3299
22 | 499.4542 | 23.3355 | 23.3355 | -0.19831 | 253.7363 | 28.5112 | 242.6753 | 90.6561 | 2481.4422 | 33.0859 | 13.627 | 22.3457
23 | 596.6454 | 23.86 | 23.86 | -0.17029 | 265.2698 | 26.0858 | 213.753 | 107.6008 | 2381.2229 | 31.7496 | 13.0345 | 23.3614
24 | 707.3753 | 24.3732 | 24.3732 | -0.14712 | 276.8033 | 23.9573 | 189.1383 | 126.8913 | 2288.1017 | 30.508 | 12.4914 | 24.3771
25 | 832.8465 | 24.8758 | 24.8758 | -0.12782 | 288.3368 | 22.079 | 168.0828 | 148.7362 | 2201.4644 | 29.3529 | 11.9917 | 25.3928
26 | 974.3126 | 25.3684 | 25.3684 | -0.11163 | 299.8702 | 20.4133 | 149.983 | 173.353 | 2120.7409 | 28.2765 | 11.5305 | 26.4085
27 | 1133.0785 | 25.8516 | 25.8516 | -0.097973 | 311.4037 | 18.9292 | 134.3496 | 200.9682 | 2045.4088 | 27.2721 | 11.1034 | 27.4242
28 | 1310.5001 | 26.326 | 26.326 | -0.086379 | 322.9372 | 17.6013 | 120.785 | 231.8168 | 1974.993 | 26.3332 | 10.7069 | 28.4399
29 | 1507.9847 | 26.792 | 26.792 | -0.076483 | 334.4706 | 16.4083 | 108.9639 | 266.1431 | 1909.0636 | 25.4542 | 10.3377 | 29.4556
30 | 1726.9906 | 27.25 | 27.25 | -0.067992 | 346.0041 | 15.3327 | 98.6193 | 304.2 | 1847.233 | 24.6298 | 9.9931 | 30.4714